## Sheet1
time_min | PMS_concentration g/L | Co (intial content of DS pollutant) | DS_conc_mg/L | catalyst dosage_g/L | pH | TAB | MeOH | Catalyst | ion_conc_mg/L | ion_type | C | S | Cd | Mn | Cu | Al | Ti | BET_surface_area_m2/g | pore_volume_cm3/g | avg_pore_width_nm | OH_quenching | so4_quenching | cycle_no | Cf | qe | K Reaction rate constant (k 10-2min-1) | removal% | figure
0 | 0.05 | 0.7 | 10 | 0.05 | 7 | 0 | 0 | None | 0 | free | 0 | 0 | 0 | 0 | 0 | 0 | 0 | 0 | 0 | 0 | 0 | 0 | 1 | 0.7 |  | 0 | 0 | 6
10 | 0.05 | 0.7 | 10 | 0.05 | 7 | 0 | 0 | None | 0 | free | 0 | 0 | 0 | 0 | 0 | 0 | 0 | 0 | 0 | 0 | 0 | 0 | 1 | 0.61 |  | 0.22937 | 12.8571 | 6
20 | 0.05 | 0.7 | 10 | 0.05 | 7 | 0 | 0 | None | 0 | free | 0 | 0 | 0 | 0 | 0 | 0 | 0 | 0 | 0 | 0 | 0 | 0 | 1 | 0.58 |  | 0.31342 | 17.1429 | 6
30 | 0.05 | 0.7 | 10 | 0.05 | 7 | 0 | 0 | None | 0 | free | 0 | 0 | 0 | 0 | 0 | 0 | 0 | 0 | 0 | 0 | 0 | 0 | 1 | 0.54 |  | 0.43252 | 22.8571 | 6
40 | 0.05 | 0.7 | 10 | 0.05 | 7 | 0 | 0 | None | 0 | free | 0 | 0 | 0 | 0 | 0 | 0 | 0 | 0 | 0 | 0 | 0 | 0 | 1 | 0.52 |  | 0.49542 | 25.7143 | 6
50 | 0.05 | 0.7 | 10 | 0.05 | 7 | 0 | 0 | None | 0 | free | 0 | 0 | 0 | 0 | 0 | 0 | 0 | 0 | 0 | 0 | 0 | 0 | 1 | 0.5 |  | 0.56079 | 28.5714 | 6
60 | 0 | 0.7 | 10 | 0.05 | 7 | 0 | 0 | None | 0 | free | 0 | 0 | 0 | 0 | 0 | 0 | 0 | 0 | 0 | 0 | 0 | 0 | 1 | 0.49 |  | 0.59446 | 30 | 6
0 | 0 | 0.7 | 10 | 0.05 | 7 | 0 | 0 | CMS | 0 | free | 24.23 | 35.03 | 17.15 | 12.44 | 11.15 | 0 | 0 | 19.39 | 7.66 | 1.582 | 0 | 0 | 1 | 0.7 |  | 0 | 0 | 6
10 | 0 | 0.7 | 10 | 0.05 | 7 | 0 | 0 | CMS | 0 | free | 24.23 | 35.03 | 17.15 | 12.44 | 11.15 | 0 | 0 | 19.39 | 7.66 | 1.582 | 0 | 0 | 1 | 0.62 |  | 0.20227 | 11.4286 | 6
20 | 0 | 0.7 | 10 | 0.05 | 7 | 0 | 0 | CMS | 0 | free | 24.23 | 35.03 | 17.15 | 12.44 | 11.15 | 0 | 0 | 19.39 | 7.66 | 1.582 | 0 | 0 | 1 | 0.59 |  | 0.28493 | 15.7143 | 6
30 | 0 | 0.7 | 10 | 0.05 | 7 | 0 | 0 | CMS | 0 | free | 24.23 | 35.03 | 17.15 | 12.44 | 11.15 | 0 | 0 | 19.39 | 7.66 | 1.582 | 0 | 0 | 1 | 0.55 |  | 0.40194 | 21.4286 | 6
40 | 0 | 0.7 | 10 | 0.05 | 7 | 0 | 0 | CMS | 0 | free | 24.23 | 35.03 | 17.15 | 12.44 | 11.15 | 0 | 0 | 19.39 | 7.66 | 1.582 | 0 | 0 | 1 | 0.53 |  | 0.46367 | 24.2857 | 6
50 | 0 | 0.7 | 10 | 0.05 | 7 | 0 | 0 | CMS | 0 | free | 24.23 | 35.03 | 17.15 | 12.44 | 11.15 | 0 | 0 | 19.39 | 7.66 | 1.582 | 0 | 0 | 1 | 0.51 |  | 0.52778 | 27.1429 | 6
60 | 0 | 0.7 | 10 | 0.05 | 7 | 0 | 0 | CMS | 0 | free | 24.23 | 35.03 | 17.15 | 12.44 | 11.15 | 0 | 0 | 19.39 | 7.66 | 1.582 | 0 | 0 | 1 | 0.5 |  | 0.56079 | 28.5714 | 6
0 | 0.05 | 0.7 | 10 | 0.05 | 7 | 0 | 0 | CMS | 0 | free | 24.23 | 35.03 | 17.15 | 12.44 | 11.15 | 0 | 0 | 19.39 | 7.66 | 1.582 | 0 | 0 | 1 | 0.7 |  | 0 | 0 | 6
10 | 0.05 | 0.7 | 10 | 0.05 | 7 | 0 | 0 | CMS | 0 | free | 24.23 | 35.03 | 17.15 | 12.44 | 11.15 | 0 | 0 | 19.39 | 7.66 | 1.582 | 0 | 0 | 1 | 0.65 |  | 0.12351 | 7.1429 | 6
20 | 0.05 | 0.7 | 10 | 0.05 | 7 | 0 | 0 | CMS | 0 | free | 24.23 | 35.03 | 17.15 | 12.44 | 11.15 | 0 | 0 | 19.39 | 7.66 | 1.582 | 0 | 0 | 1 | 0.56 |  | 0.37191 | 20 | 6
30 | 0.05 | 0.7 | 10 | 0.05 | 7 | 0 | 0 | CMS | 0 | free | 24.23 | 35.03 | 17.15 | 12.44 | 11.15 | 0 | 0 | 19.39 | 7.66 | 1.582 | 0 | 0 | 1 | 0.51 |  | 0.52778 | 27.1429 | 6
40 | 0.05 | 0.7 | 10 | 0.05 | 7 | 0 | 0 | CMS | 0 | free | 24.23 | 35.03 | 17.15 | 12.44 | 11.15 | 0 | 0 | 19.39 | 7.66 | 1.582 | 0 | 0 | 1 | 0.48 |  | 0.62882 | 31.4286 | 6
50 | 0.05 | 0.7 | 10 | 0.05 | 7 | 0 | 0 | CMS | 0 | free | 24.23 | 35.03 | 17.15 | 12.44 | 11.15 | 0 | 0 | 19.39 | 7.66 | 1.582 | 0 | 0 | 1 | 0.46 |  | 0.69976 | 34.2857 | 6
60 | 0.05 | 0.7 | 10 | 0.05 | 7 | 0 | 0 | CMS | 0 | free | 24.23 | 35.03 | 17.15 | 12.44 | 11.15 | 0 | 0 | 19.39 | 7.66 | 1.582 | 0 | 0 | 1 | 0.45 |  | 0.73639 | 35.7143 | 6
0 | 0 | 0.7 | 10 | 0.05 | 7 | 0 | 0 | T | 0 | free | 43.54 | 0 | 0 | 0 | 0 | 28.42 | 28.04 | 6.85 | 1.03 | 6 | 0 | 0 | 1 | 0.7 |  | 0 | 0 | 6
10 | 0 | 0.7 | 10 | 0.05 | 7 | 0 | 0 | T | 0 | free | 43.54 | 0 | 0 | 0 | 0 | 28.42 | 28.04 | 6.85 | 1.03 | 6 | 0 | 0 | 1 | 0.58 |  | 0.31342 | 17.1429 | 6
20 | 0 | 0.7 | 10 | 0.05 | 7 | 0 | 0 | T | 0 | free | 43.54 | 0 | 0 | 0 | 0 | 28.42 | 28.04 | 6.85 | 1.03 | 6 | 0 | 0 | 1 | 0.5 |  | 0.56079 | 28.5714 | 6
30 | 0 | 0.7 | 10 | 0.05 | 7 | 0 | 0 | T | 0 | free | 43.54 | 0 | 0 | 0 | 0 | 28.42 | 28.04 | 6.85 | 1.03 | 6 | 0 | 0 | 1 | 0.45 |  | 0.73639 | 35.7143 | 6
40 | 0 | 0.7 | 10 | 0.05 | 7 | 0 | 0 | T | 0 | free | 43.54 | 0 | 0 | 0 | 0 | 28.42 | 28.04 | 6.85 | 1.03 | 6 | 0 | 0 | 1 | 0.41 |  | 0.89154 | 41.4286 | 6
50 | 0 | 0.7 | 10 | 0.05 | 7 | 0 | 0 | T | 0 | free | 43.54 | 0 | 0 | 0 | 0 | 28.42 | 28.04 | 6.85 | 1.03 | 6 | 0 | 0 | 1 | 0.39 |  | 0.97489 | 44.2857 | 6
60 | 0 | 0.7 | 10 | 0.05 | 7 | 0 | 0 | T | 0 | free | 43.54 | 0 | 0 | 0 | 0 | 28.42 | 28.04 | 6.85 | 1.03 | 6 | 0 | 0 | 1 | 0.38 |  | 1.0182 | 45.7143 | 6
0 | 0.05 | 0.7 | 10 | 0.05 | 7 | 0 | 0 | T | 0 | free | 43.54 | 0 | 0 | 0 | 0 | 28.42 | 28.04 | 6.85 | 1.03 | 6 | 0 | 0 | 1 | 0.7 |  | 0 | 0 | 6
10 | 0.05 | 0.7 | 10 | 0.05 | 7 | 0 | 0 | T | 0 | free | 43.54 | 0 | 0 | 0 | 0 | 28.42 | 28.04 | 6.85 | 1.03 | 6 | 0 | 0 | 1 | 0.48 |  | 0.62882 | 31.4286 | 6
20 | 0.05 | 0.7 | 10 | 0.05 | 7 | 0 | 0 | T | 0 | free | 43.54 | 0 | 0 | 0 | 0 | 28.42 | 28.04 | 6.85 | 1.03 | 6 | 0 | 0 | 1 | 0.37 |  | 1.0626 | 47.1429 | 6
30 | 0.05 | 0.7 | 10 | 0.05 | 7 | 0 | 0 | T | 0 | free | 43.54 | 0 | 0 | 0 | 0 | 28.42 | 28.04 | 6.85 | 1.03 | 6 | 0 | 0 | 1 | 0.27 |  | 1.5878 | 61.4286 | 6
40 | 0.05 | 0.7 | 10 | 0.05 | 7 | 0 | 0 | T | 0 | free | 43.54 | 0 | 0 | 0 | 0 | 28.42 | 28.04 | 6.85 | 1.03 | 6 | 0 | 0 | 1 | 0.21 |  | 2.0066 | 70 | 6
50 | 0.05 | 0.7 | 10 | 0.05 | 7 | 0 | 0 | T | 0 | free | 43.54 | 0 | 0 | 0 | 0 | 28.42 | 28.04 | 6.85 | 1.03 | 6 | 0 | 0 | 1 | 0.2 |  | 2.0879 | 71.4286 | 6
60 | 0.05 | 0.7 | 10 | 0.05 | 7 | 0 | 0 | T | 0 | free | 43.54 | 0 | 0 | 0 | 0 | 28.42 | 28.04 | 6.85 | 1.03 | 6 | 0 | 0 | 1 | 0.19 |  | 2.1734 | 72.8571 | 6
0 | 0.05 | 0.7 | 10 | 0.05 | 7 | 0 | 0 | CMST | 0 | free | 43.1 | 10.02 | 2.14 | 4.33 | 3.09 | 22.43 | 14.89 | 24.61 | 1.134 | 1.844 | 0 | 0 | 1 | 0.7 |  | 0 | 0 | 6
10 | 0.05 | 0.7 | 10 | 0.05 | 7 | 0 | 0 | CMST | 0 | free | 43.1 | 10.02 | 2.14 | 4.33 | 3.09 | 22.43 | 14.89 | 24.61 | 1.134 | 1.844 | 0 | 0 | 1 | 0.45 |  | 0.73639 | 35.7143 | 6
20 | 0.05 | 0.7 | 10 | 0.05 | 7 | 0 | 0 | CMST | 0 | free | 43.1 | 10.02 | 2.14 | 4.33 | 3.09 | 22.43 | 14.89 | 24.61 | 1.134 | 1.844 | 0 | 0 | 1 | 0.33 |  | 1.2533 | 52.8571 | 6
30 | 0.05 | 0.7 | 10 | 0.05 | 7 | 0 | 0 | CMST | 0 | free | 43.1 | 10.02 | 2.14 | 4.33 | 3.09 | 22.43 | 14.89 | 24.61 | 1.134 | 1.844 | 0 | 0 | 1 | 0.25 |  | 1.716 | 64.2857 | 6
40 | 0.05 | 0.7 | 10 | 0.05 | 7 | 0 | 0 | CMST | 0 | free | 43.1 | 10.02 | 2.14 | 4.33 | 3.09 | 22.43 | 14.89 | 24.61 | 1.134 | 1.844 | 0 | 0 | 1 | 0.19 |  | 2.1734 | 72.8571 | 6
50 | 0.05 | 0.7 | 10 | 0.05 | 7 | 0 | 0 | CMST | 0 | free | 43.1 | 10.02 | 2.14 | 4.33 | 3.09 | 22.43 | 14.89 | 24.61 | 1.134 | 1.844 | 0 | 0 | 1 | 0.16 |  | 2.4598 | 77.1429 | 6
60 | 0.05 | 0.7 | 10 | 0.05 | 7 | 0 | 0 | CMST | 0 | free | 43.1 | 10.02 | 2.14 | 4.33 | 3.09 | 22.43 | 14.89 | 24.61 | 1.134 | 1.844 | 0 | 0 | 1 | 0.15 |  | 2.5674 | 78.5714 | 6
0 | 0.05 | 0.7 | 10 | 0.02 | 7 | 0 | 0 | CMST | 0 | free | 43.1 | 10.02 | 2.14 | 4.33 | 3.09 | 22.43 | 14.89 | 24.61 | 1.134 | 1.844 | 0 | 0 | 1 | 0.7 |  | 0 | 0 | 7a
10 | 0.05 | 0.7 | 10 | 0.02 | 7 | 0 | 0 | CMST | 0 | free | 43.1 | 10.02 | 2.14 | 4.33 | 3.09 | 22.43 | 14.89 | 24.61 | 1.134 | 1.844 | 0 | 0 | 1 | 0.59 |  | 1.7096 | 15.7143 | 7a
20 | 0.05 | 0.7 | 10 | 0.02 | 7 | 0 | 0 | CMST | 0 | free | 43.1 | 10.02 | 2.14 | 4.33 | 3.09 | 22.43 | 14.89 | 24.61 | 1.134 | 1.844 | 0 | 0 | 1 | 0.48 |  | 1.8865 | 31.4286 | 7a
30 | 0.05 | 0.7 | 10 | 0.02 | 7 | 0 | 0 | CMST | 0 | free | 43.1 | 10.02 | 2.14 | 4.33 | 3.09 | 22.43 | 14.89 | 24.61 | 1.134 | 1.844 | 0 | 0 | 1 | 0.37 |  | 2.1253 | 47.1429 | 7a
40 | 0.05 | 0.7 | 10 | 0.02 | 7 | 0 | 0 | CMST | 0 | free | 43.1 | 10.02 | 2.14 | 4.33 | 3.09 | 22.43 | 14.89 | 24.61 | 1.134 | 1.844 | 0 | 0 | 1 | 0.3 |  | 2.1182 | 57.1429 | 7a
50 | 0.05 | 0.7 | 10 | 0.02 | 7 | 0 | 0 | CMST | 0 | free | 43.1 | 10.02 | 2.14 | 4.33 | 3.09 | 22.43 | 14.89 | 24.61 | 1.134 | 1.844 | 0 | 0 | 1 | 0.25 |  | 2.0592 | 64.2857 | 7a
60 | 0.05 | 0.7 | 10 | 0.02 | 7 | 0 | 0 | CMST | 0 | free | 43.1 | 10.02 | 2.14 | 4.33 | 3.09 | 22.43 | 14.89 | 24.61 | 1.134 | 1.844 | 0 | 0 | 1 | 0.21 |  | 2.0066 | 70 | 7a
0 | 0.05 | 0.7 | 10 | 0.04 | 7 | 0 | 0 | CMST | 0 | free | 43.1 | 10.02 | 2.14 | 4.33 | 3.09 | 22.43 | 14.89 | 24.61 | 1.134 | 1.844 | 0 | 0 | 1 | 0.7 |  | 0 | 0 | 7a
10 | 0.05 | 0.7 | 10 | 0.04 | 7 | 0 | 0 | CMST | 0 | free | 43.1 | 10.02 | 2.14 | 4.33 | 3.09 | 22.43 | 14.89 | 24.61 | 1.134 | 1.844 | 0 | 0 | 1 | 0.6 |  | 1.5415 | 14.2857 | 7a
20 | 0.05 | 0.7 | 10 | 0.04 | 7 | 0 | 0 | CMST | 0 | free | 43.1 | 10.02 | 2.14 | 4.33 | 3.09 | 22.43 | 14.89 | 24.61 | 1.134 | 1.844 | 0 | 0 | 1 | 0.5 |  | 1.6824 | 28.5714 | 7a
30 | 0.05 | 0.7 | 10 | 0.04 | 7 | 0 | 0 | CMST | 0 | free | 43.1 | 10.02 | 2.14 | 4.33 | 3.09 | 22.43 | 14.89 | 24.61 | 1.134 | 1.844 | 0 | 0 | 1 | 0.38 |  | 2.0364 | 45.7143 | 7a
40 | 0.05 | 0.7 | 10 | 0.04 | 7 | 0 | 0 | CMST | 0 | free | 43.1 | 10.02 | 2.14 | 4.33 | 3.09 | 22.43 | 14.89 | 24.61 | 1.134 | 1.844 | 0 | 0 | 1 | 0.28 |  | 2.2907 | 60 | 7a
50 | 0.05 | 0.7 | 10 | 0.04 | 7 | 0 | 0 | CMST | 0 | free | 43.1 | 10.02 | 2.14 | 4.33 | 3.09 | 22.43 | 14.89 | 24.61 | 1.134 | 1.844 | 0 | 0 | 1 | 0.2 |  | 2.5055 | 71.4286 | 7a
60 | 0.05 | 0.7 | 10 | 0.04 | 7 | 0 | 0 | CMST | 0 | free | 43.1 | 10.02 | 2.14 | 4.33 | 3.09 | 22.43 | 14.89 | 24.61 | 1.134 | 1.844 | 0 | 0 | 1 | 0.15 |  | 2.5674 | 78.5714 | 7a
0 | 0.05 | 0.7 | 10 | 0.06 | 7 | 0 | 0 | CMST | 0 | free | 43.1 | 10.02 | 2.14 | 4.33 | 3.09 | 22.43 | 14.89 | 24.61 | 1.134 | 1.844 | 0 | 0 | 1 | 0.7 |  | 0 | 0 | 7a
10 | 0.05 | 0.7 | 10 | 0.06 | 7 | 0 | 0 | CMST | 0 | free | 43.1 | 10.02 | 2.14 | 4.33 | 3.09 | 22.43 | 14.89 | 24.61 | 1.134 | 1.844 | 0 | 0 | 1 | 0.6 |  | 1.5415 | 14.2857 | 7a
20 | 0.05 | 0.7 | 10 | 0.06 | 7 | 0 | 0 | CMST | 0 | free | 43.1 | 10.02 | 2.14 | 4.33 | 3.09 | 22.43 | 14.89 | 24.61 | 1.134 | 1.844 | 0 | 0 | 1 | 0.46 |  | 2.0993 | 34.2857 | 7a
30 | 0.05 | 0.7 | 10 | 0.06 | 7 | 0 | 0 | CMST | 0 | free | 43.1 | 10.02 | 2.14 | 4.33 | 3.09 | 22.43 | 14.89 | 24.61 | 1.134 | 1.844 | 0 | 0 | 1 | 0.34 |  | 2.4071 | 51.4286 | 7a
40 | 0.05 | 0.7 | 10 | 0.06 | 7 | 0 | 0 | CMST | 0 | free | 43.1 | 10.02 | 2.14 | 4.33 | 3.09 | 22.43 | 14.89 | 24.61 | 1.134 | 1.844 | 0 | 0 | 1 | 0.24 |  | 2.6761 | 65.7143 | 7a
50 | 0.05 | 0.7 | 10 | 0.06 | 7 | 0 | 0 | CMST | 0 | free | 43.1 | 10.02 | 2.14 | 4.33 | 3.09 | 22.43 | 14.89 | 24.61 | 1.134 | 1.844 | 0 | 0 | 1 | 0.17 |  | 2.8306 | 75.7143 | 7a
60 | 0.05 | 0.7 | 10 | 0.06 | 7 | 0 | 0 | CMST | 0 | free | 43.1 | 10.02 | 2.14 | 4.33 | 3.09 | 22.43 | 14.89 | 24.61 | 1.134 | 1.844 | 0 | 0 | 1 | 0.14 |  | 2.6824 | 80 | 7a
0 | 0.05 | 0.7 | 10 | 0.08 | 7 | 0 | 0 | CMST | 0 | free | 43.1 | 10.02 | 2.14 | 4.33 | 3.09 | 22.43 | 14.89 | 24.61 | 1.134 | 1.844 | 0 | 0 | 1 | 0.7 |  | 0 | 0 | 7a
10 | 0.05 | 0.7 | 10 | 0.08 | 7 | 0 | 0 | CMST | 0 | free | 43.1 | 10.02 | 2.14 | 4.33 | 3.09 | 22.43 | 14.89 | 24.61 | 1.134 | 1.844 | 0 | 0 | 1 | 0.63 |  | 1.0536 | 10 | 7a
20 | 0.05 | 0.7 | 10 | 0.08 | 7 | 0 | 0 | CMST | 0 | free | 43.1 | 10.02 | 2.14 | 4.33 | 3.09 | 22.43 | 14.89 | 24.61 | 1.134 | 1.844 | 0 | 0 | 1 | 0.52 |  | 1.4863 | 25.7143 | 7a
30 | 0.05 | 0.7 | 10 | 0.08 | 7 | 0 | 0 | CMST | 0 | free | 43.1 | 10.02 | 2.14 | 4.33 | 3.09 | 22.43 | 14.89 | 24.61 | 1.134 | 1.844 | 0 | 0 | 1 | 0.42 |  | 1.7028 | 40 | 7a
40 | 0.05 | 0.7 | 10 | 0.08 | 7 | 0 | 0 | CMST | 0 | free | 43.1 | 10.02 | 2.14 | 4.33 | 3.09 | 22.43 | 14.89 | 24.61 | 1.134 | 1.844 | 0 | 0 | 1 | 0.31 |  | 2.0363 | 55.7143 | 7a
50 | 0.05 | 0.7 | 10 | 0.08 | 7 | 0 | 0 | CMST | 0 | free | 43.1 | 10.02 | 2.14 | 4.33 | 3.09 | 22.43 | 14.89 | 24.61 | 1.134 | 1.844 | 0 | 0 | 1 | 0.19 |  | 2.6081 | 72.8571 | 7a
60 | 0.05 | 0.7 | 10 | 0.08 | 7 | 0 | 0 | CMST | 0 | free | 43.1 | 10.02 | 2.14 | 4.33 | 3.09 | 22.43 | 14.89 | 24.61 | 1.134 | 1.844 | 0 | 0 | 1 | 0.16 |  | 2.4598 | 77.1429 | 7a
0 | 0.02 | 0.7 | 10 | 0.06 | 7 | 0 | 0 | CMST | 0 | free | 43.1 | 10.02 | 2.14 | 4.33 | 3.09 | 22.43 | 14.89 | 24.61 | 1.134 | 1.844 | 0 | 0 | 1 | 0.7 |  | 0 | 0 | 7d
10 | 0.02 | 0.7 | 10 | 0.06 | 7 | 0 | 0 | CMST | 0 | free | 43.1 | 10.02 | 2.14 | 4.33 | 3.09 | 22.43 | 14.89 | 24.61 | 1.134 | 1.844 | 0 | 0 | 1 | 0.61 |  | 1.3762 | 12.8571 | 7d
20 | 0.02 | 0.7 | 10 | 0.06 | 7 | 0 | 0 | CMST | 0 | free | 43.1 | 10.02 | 2.14 | 4.33 | 3.09 | 22.43 | 14.89 | 24.61 | 1.134 | 1.844 | 0 | 0 | 1 | 0.53 |  | 1.391 | 24.2857 | 7d
30 | 0.02 | 0.7 | 10 | 0.06 | 7 | 0 | 0 | CMST | 0 | free | 43.1 | 10.02 | 2.14 | 4.33 | 3.09 | 22.43 | 14.89 | 24.61 | 1.134 | 1.844 | 0 | 0 | 1 | 0.422 |  | 1.6869 | 39.7143 | 7d
40 | 0.02 | 0.7 | 10 | 0.06 | 7 | 0 | 0 | CMST | 0 | free | 43.1 | 10.02 | 2.14 | 4.33 | 3.09 | 22.43 | 14.89 | 24.61 | 1.134 | 1.844 | 0 | 0 | 1 | 0.31 |  | 2.0363 | 55.7143 | 7d
50 | 0.02 | 0.7 | 10 | 0.06 | 7 | 0 | 0 | CMST | 0 | free | 43.1 | 10.02 | 2.14 | 4.33 | 3.09 | 22.43 | 14.89 | 24.61 | 1.134 | 1.844 | 0 | 0 | 1 | 0.23 |  | 2.226 | 67.1429 | 7d
60 | 0.02 | 0.7 | 10 | 0.06 | 7 | 0 | 0 | CMST | 0 | free | 43.1 | 10.02 | 2.14 | 4.33 | 3.09 | 22.43 | 14.89 | 24.61 | 1.134 | 1.844 | 0 | 0 | 1 | 0.17 |  | 2.3588 | 75.7143 | 7d
0 | 0.04 | 0.7 | 10 | 0.06 | 7 | 0 | 0 | CMST | 0 | free | 43.1 | 10.02 | 2.14 | 4.33 | 3.09 | 22.43 | 14.89 | 24.61 | 1.134 | 1.844 | 0 | 0 | 1 | 0.7 |  | 0 | 0 | 7d
10 | 0.04 | 0.7 | 10 | 0.06 | 7 | 0 | 0 | CMST | 0 | free | 43.1 | 10.02 | 2.14 | 4.33 | 3.09 | 22.43 | 14.89 | 24.61 | 1.134 | 1.844 | 0 | 0 | 1 | 0.6 |  | 1.5415 | 14.2857 | 7d
20 | 0.04 | 0.7 | 10 | 0.06 | 7 | 0 | 0 | CMST | 0 | free | 43.1 | 10.02 | 2.14 | 4.33 | 3.09 | 22.43 | 14.89 | 24.61 | 1.134 | 1.844 | 0 | 0 | 1 | 0.5 |  | 1.6824 | 28.5714 | 7d
30 | 0.04 | 0.7 | 10 | 0.06 | 7 | 0 | 0 | CMST | 0 | free | 43.1 | 10.02 | 2.14 | 4.33 | 3.09 | 22.43 | 14.89 | 24.61 | 1.134 | 1.844 | 0 | 0 | 1 | 0.39 |  | 1.9498 | 44.2857 | 7d
40 | 0.04 | 0.7 | 10 | 0.06 | 7 | 0 | 0 | CMST | 0 | free | 43.1 | 10.02 | 2.14 | 4.33 | 3.09 | 22.43 | 14.89 | 24.61 | 1.134 | 1.844 | 0 | 0 | 1 | 0.27 |  | 2.3816 | 61.4286 | 7d
50 | 0.04 | 0.7 | 10 | 0.06 | 7 | 0 | 0 | CMST | 0 | free | 43.1 | 10.02 | 2.14 | 4.33 | 3.09 | 22.43 | 14.89 | 24.61 | 1.134 | 1.844 | 0 | 0 | 1 | 0.18 |  | 2.7162 | 74.2857 | 7d
60 | 0.04 | 0.7 | 10 | 0.06 | 7 | 0 | 0 | CMST | 0 | free | 43.1 | 10.02 | 2.14 | 4.33 | 3.09 | 22.43 | 14.89 | 24.61 | 1.134 | 1.844 | 0 | 0 | 1 | 0.13 |  | 2.8059 | 81.4286 | 7d
0 | 0.06 | 0.7 | 10 | 0.06 | 7 | 0 | 0 | CMST | 0 | free | 43.1 | 10.02 | 2.14 | 4.33 | 3.09 | 22.43 | 14.89 | 24.61 | 1.134 | 1.844 | 0 | 0 | 1 | 0.7 |  | 0 | 0 | 7d
10 | 0.06 | 0.7 | 10 | 0.06 | 7 | 0 | 0 | CMST | 0 | free | 43.1 | 10.02 | 2.14 | 4.33 | 3.09 | 22.43 | 14.89 | 24.61 | 1.134 | 1.844 | 0 | 0 | 1 | 0.59 |  | 1.7096 | 15.7143 | 7d
20 | 0.06 | 0.7 | 10 | 0.06 | 7 | 0 | 0 | CMST | 0 | free | 43.1 | 10.02 | 2.14 | 4.33 | 3.09 | 22.43 | 14.89 | 24.61 | 1.134 | 1.844 | 0 | 0 | 1 | 0.47 |  | 1.9917 | 32.8571 | 7d
30 | 0.06 | 0.7 | 10 | 0.06 | 7 | 0 | 0 | CMST | 0 | free | 43.1 | 10.02 | 2.14 | 4.33 | 3.09 | 22.43 | 14.89 | 24.61 | 1.134 | 1.844 | 0 | 0 | 1 | 0.33 |  | 2.5066 | 52.8571 | 7d
40 | 0.06 | 0.7 | 10 | 0.06 | 7 | 0 | 0 | CMST | 0 | free | 43.1 | 10.02 | 2.14 | 4.33 | 3.09 | 22.43 | 14.89 | 24.61 | 1.134 | 1.844 | 0 | 0 | 1 | 0.22 |  | 2.8936 | 68.5714 | 7d
50 | 0.06 | 0.7 | 10 | 0.06 | 7 | 0 | 0 | CMST | 0 | free | 43.1 | 10.02 | 2.14 | 4.33 | 3.09 | 22.43 | 14.89 | 24.61 | 1.134 | 1.844 | 0 | 0 | 1 | 0.12 |  | 3.5272 | 82.8571 | 7d
60 | 0.06 | 0.7 | 10 | 0.06 | 7 | 0 | 0 | CMST | 0 | free | 43.1 | 10.02 | 2.14 | 4.33 | 3.09 | 22.43 | 14.89 | 24.61 | 1.134 | 1.844 | 0 | 0 | 1 | 0.08 |  | 3.6151 | 88.5714 | 7d
0 | 0.08 | 0.7 | 10 | 0.06 | 7 | 0 | 0 | CMST | 0 | free | 43.1 | 10.02 | 2.14 | 4.33 | 3.09 | 22.43 | 14.89 | 24.61 | 1.134 | 1.844 | 0 | 0 | 1 | 0.7 |  | 0 | 0 | 7d
10 | 0.08 | 0.7 | 10 | 0.06 | 7 | 0 | 0 | CMST | 0 | free | 43.1 | 10.02 | 2.14 | 4.33 | 3.09 | 22.43 | 14.89 | 24.61 | 1.134 | 1.844 | 0 | 0 | 1 | 0.41 |  | 0.89154 | 41.4286 | 7d
20 | 0.08 | 0.7 | 10 | 0.06 | 7 | 0 | 0 | CMST | 0 | free | 43.1 | 10.02 | 2.14 | 4.33 | 3.09 | 22.43 | 14.89 | 24.61 | 1.134 | 1.844 | 0 | 0 | 1 | 0.3 |  | 1.4122 | 57.1429 | 7d
30 | 0.08 | 0.7 | 10 | 0.06 | 7 | 0 | 0 | CMST | 0 | free | 43.1 | 10.02 | 2.14 | 4.33 | 3.09 | 22.43 | 14.89 | 24.61 | 1.134 | 1.844 | 0 | 0 | 1 | 0.15 |  | 2.5674 | 78.5714 | 7d
40 | 0.08 | 0.7 | 10 | 0.06 | 7 | 0 | 0 | CMST | 0 | free | 43.1 | 10.02 | 2.14 | 4.33 | 3.09 | 22.43 | 14.89 | 24.61 | 1.134 | 1.844 | 0 | 0 | 1 | 0.098 |  | 3.2769 | 86 | 7d
50 | 0.08 | 0.7 | 10 | 0.06 | 7 | 0 | 0 | CMST | 0 | free | 43.1 | 10.02 | 2.14 | 4.33 | 3.09 | 22.43 | 14.89 | 24.61 | 1.134 | 1.844 | 0 | 0 | 1 | 0.057 |  | 4.18 | 91.8571 | 7d
60 | 0.08 | 0.7 | 10 | 0.06 | 7 | 0 | 0 | CMST | 0 | free | 43.1 | 10.02 | 2.14 | 4.33 | 3.09 | 22.43 | 14.89 | 24.61 | 1.134 | 1.844 | 0 | 0 | 1 | 0.035 |  | 4.9929 | 95 | 7d
0 | 0.08 | 0.7 | 10 | 0.06 | 7 | 0 | 0 | CMS | 0 | free | 24.23 | 35.03 | 17.15 | 12.44 | 11.15 | 0 | 0 | 19.39 | 7.66 | 1.582 | 0 | 0 | 1 | 0.7 |  | 0 | 0 | 8
10 | 0.08 | 0.7 | 10 | 0.06 | 7 | 0 | 0 | CMS | 0 | free | 24.23 | 35.03 | 17.15 | 12.44 | 11.15 | 0 | 0 | 19.39 | 7.66 | 1.582 | 0 | 0 | 1 | 0.62 |  | 0.20227 | 11.4286 | 8
20 | 0.08 | 0.7 | 10 | 0.06 | 7 | 0 | 0 | CMS | 0 | free | 24.23 | 35.03 | 17.15 | 12.44 | 11.15 | 0 | 0 | 19.39 | 7.66 | 1.582 | 0 | 0 | 1 | 0.59 |  | 0.28493 | 15.7143 | 8
30 | 0.08 | 0.7 | 10 | 0.06 | 7 | 0 | 0 | CMS | 0 | free | 24.23 | 35.03 | 17.15 | 12.44 | 11.15 | 0 | 0 | 19.39 | 7.66 | 1.582 | 0 | 0 | 1 | 0.54 |  | 0.43252 | 22.8571 | 8
40 | 0.08 | 0.7 | 10 | 0.06 | 7 | 0 | 0 | CMS | 0 | free | 24.23 | 35.03 | 17.15 | 12.44 | 11.15 | 0 | 0 | 19.39 | 7.66 | 1.582 | 0 | 0 | 1 | 0.49 |  | 0.59446 | 30 | 8
50 | 0.08 | 0.7 | 10 | 0.06 | 7 | 0 | 0 | CMS | 0 | free | 24.23 | 35.03 | 17.15 | 12.44 | 11.15 | 0 | 0 | 19.39 | 7.66 | 1.582 | 0 | 0 | 1 | 0.4 |  | 0.93269 | 42.8571 | 8
60 | 0.08 | 0.7 | 10 | 0.06 | 7 | 0 | 0 | CMS | 0 | free | 24.23 | 35.03 | 17.15 | 12.44 | 11.15 | 0 | 0 | 19.39 | 7.66 | 1.582 | 0 | 0 | 1 | 0.37 |  | 1.0626 | 47.1429 | 8
0 | 0.08 | 0.7 | 10 | 0.06 | 7 | 0 | 0 | T | 0 | free | 43.54 | 0 | 0 | 0 | 0 | 28.42 | 28.04 | 6.85 | 1.03 | 6 | 0 | 0 | 1 | 0.7 |  | 0 | 0 | 8
10 | 0.08 | 0.7 | 10 | 0.06 | 7 | 0 | 0 | T | 0 | free | 43.54 | 0 | 0 | 0 | 0 | 28.42 | 28.04 | 6.85 | 1.03 | 6 | 0 | 0 | 1 | 0.39 |  | 0.97489 | 44.2857 | 8
20 | 0.08 | 0.7 | 10 | 0.06 | 7 | 0 | 0 | T | 0 | free | 43.54 | 0 | 0 | 0 | 0 | 28.42 | 28.04 | 6.85 | 1.03 | 6 | 0 | 0 | 1 | 0.32 |  | 1.3046 | 54.2857 | 8
30 | 0.08 | 0.7 | 10 | 0.06 | 7 | 0 | 0 | T | 0 | free | 43.54 | 0 | 0 | 0 | 0 | 28.42 | 28.04 | 6.85 | 1.03 | 6 | 0 | 0 | 1 | 0.27 |  | 1.5878 | 61.4286 | 8
40 | 0.08 | 0.7 | 10 | 0.06 | 7 | 0 | 0 | T | 0 | free | 43.54 | 0 | 0 | 0 | 0 | 28.42 | 28.04 | 6.85 | 1.03 | 6 | 0 | 0 | 1 | 0.22 |  | 1.9291 | 68.5714 | 8
50 | 0.08 | 0.7 | 10 | 0.06 | 7 | 0 | 0 | T | 0 | free | 43.54 | 0 | 0 | 0 | 0 | 28.42 | 28.04 | 6.85 | 1.03 | 6 | 0 | 0 | 1 | 0.17 |  | 2.3588 | 75.7143 | 8
60 | 0.08 | 0.7 | 10 | 0.06 | 7 | 0 | 0 | T | 0 | free | 43.54 | 0 | 0 | 0 | 0 | 28.42 | 28.04 | 6.85 | 1.03 | 6 | 0 | 0 | 1 | 0.15 |  | 2.5674 | 78.5714 | 8
0 | 0.08 | 0.7 | 10 | 0.06 | 7 | 0 | 0 | CMST | 0 | free | 43.1 | 10.02 | 2.14 | 4.33 | 3.09 | 22.43 | 14.89 | 24.61 | 1.134 | 1.844 | 0 | 0 | 1 | 0.7 |  | 0 | 0 | 8
10 | 0.08 | 0.7 | 10 | 0.06 | 7 | 0 | 0 | CMST | 0 | free | 43.1 | 10.02 | 2.14 | 4.33 | 3.09 | 22.43 | 14.89 | 24.61 | 1.134 | 1.844 | 0 | 0 | 1 | 0.41 |  | 0.89154 | 41.4286 | 8
20 | 0.08 | 0.7 | 10 | 0.06 | 7 | 0 | 0 | CMST | 0 | free | 43.1 | 10.02 | 2.14 | 4.33 | 3.09 | 22.43 | 14.89 | 24.61 | 1.134 | 1.844 | 0 | 0 | 1 | 0.3 |  | 1.4122 | 57.1429 | 8
30 | 0.08 | 0.7 | 10 | 0.06 | 7 | 0 | 0 | CMST | 0 | free | 43.1 | 10.02 | 2.14 | 4.33 | 3.09 | 22.43 | 14.89 | 24.61 | 1.134 | 1.844 | 0 | 0 | 1 | 0.15 |  | 2.5674 | 78.5714 | 8
40 | 0.08 | 0.7 | 10 | 0.06 | 7 | 0 | 0 | CMST | 0 | free | 43.1 | 10.02 | 2.14 | 4.33 | 3.09 | 22.43 | 14.89 | 24.61 | 1.134 | 1.844 | 0 | 0 | 1 | 0.098 |  | 3.2769 | 86 | 8
50 | 0.08 | 0.7 | 10 | 0.06 | 7 | 0 | 0 | CMST | 0 | free | 43.1 | 10.02 | 2.14 | 4.33 | 3.09 | 22.43 | 14.89 | 24.61 | 1.134 | 1.844 | 0 | 0 | 1 | 0.057 |  | 4.18 | 91.8571 | 8
60 | 0.08 | 0.7 | 10 | 0.06 | 7 | 0 | 0 | CMST | 0 | free | 43.1 | 10.02 | 2.14 | 4.33 | 3.09 | 22.43 | 14.89 | 24.61 | 1.134 | 1.844 | 0 | 0 | 1 | 0.035 |  | 4.9929 | 95 | 8
0 | 0.08 | 0.7 | 10 | 0.06 | 3 | 0 | 0 | CMST | 0 | free | 43.1 | 10.02 | 2.14 | 4.33 | 3.09 | 22.43 | 14.89 | 24.61 | 1.134 | 1.844 | 0 | 0 | 1 | 0.7 |  | 0 | 0 | 9a
10 | 0.08 | 0.7 | 10 | 0.06 | 3 | 0 | 0 | CMST | 0 | free | 43.1 | 10.02 | 2.14 | 4.33 | 3.09 | 22.43 | 14.89 | 24.61 | 1.134 | 1.844 | 0 | 0 | 1 | 0.55 |  | 2.4116 | 21.4286 | 9a
20 | 0.08 | 0.7 | 10 | 0.06 | 3 | 0 | 0 | CMST | 0 | free | 43.1 | 10.02 | 2.14 | 4.33 | 3.09 | 22.43 | 14.89 | 24.61 | 1.134 | 1.844 | 0 | 0 | 1 | 0.44 |  | 2.3215 | 37.1429 | 9a
30 | 0.08 | 0.7 | 10 | 0.06 | 3 | 0 | 0 | CMST | 0 | free | 43.1 | 10.02 | 2.14 | 4.33 | 3.09 | 22.43 | 14.89 | 24.61 | 1.134 | 1.844 | 0 | 0 | 1 | 0.31 |  | 2.715 | 55.7143 | 9a
40 | 0.08 | 0.7 | 10 | 0.06 | 3 | 0 | 0 | CMST | 0 | free | 43.1 | 10.02 | 2.14 | 4.33 | 3.09 | 22.43 | 14.89 | 24.61 | 1.134 | 1.844 | 0 | 0 | 1 | 0.19 |  | 3.2601 | 72.8571 | 9a
50 | 0.08 | 0.7 | 10 | 0.06 | 3 | 0 | 0 | CMST | 0 | free | 43.1 | 10.02 | 2.14 | 4.33 | 3.09 | 22.43 | 14.89 | 24.61 | 1.134 | 1.844 | 0 | 0 | 1 | 0.11 |  | 3.7012 | 84.2857 | 9a
60 | 0.08 | 0.7 | 10 | 0.06 | 3 | 0 | 0 | CMST | 0 | free | 43.1 | 10.02 | 2.14 | 4.33 | 3.09 | 22.43 | 14.89 | 24.61 | 1.134 | 1.844 | 0 | 0 | 1 | 0.089 |  | 3.4374 | 87.2857 | 9a
0 | 0.08 | 0.7 | 10 | 0.06 | 7 | 0 | 0 | CMST | 0 | free | 43.1 | 10.02 | 2.14 | 4.33 | 3.09 | 22.43 | 14.89 | 24.61 | 1.134 | 1.844 | 0 | 0 | 1 | 0.7 |  | 0 | 0 | 9a
10 | 0.08 | 0.7 | 10 | 0.06 | 7 | 0 | 0 | CMST | 0 | free | 43.1 | 10.02 | 2.14 | 4.33 | 3.09 | 22.43 | 14.89 | 24.61 | 1.134 | 1.844 | 0 | 0 | 1 | 0.41 |  | 5.3492 | 41.4286 | 9a
20 | 0.08 | 0.7 | 10 | 0.06 | 7 | 0 | 0 | CMST | 0 | free | 43.1 | 10.02 | 2.14 | 4.33 | 3.09 | 22.43 | 14.89 | 24.61 | 1.134 | 1.844 | 0 | 0 | 1 | 0.3 |  | 4.2365 | 57.1429 | 9a
30 | 0.08 | 0.7 | 10 | 0.06 | 7 | 0 | 0 | CMST | 0 | free | 43.1 | 10.02 | 2.14 | 4.33 | 3.09 | 22.43 | 14.89 | 24.61 | 1.134 | 1.844 | 0 | 0 | 1 | 0.15 |  | 5.1348 | 78.5714 | 9a
40 | 0.08 | 0.7 | 10 | 0.06 | 7 | 0 | 0 | CMST | 0 | free | 43.1 | 10.02 | 2.14 | 4.33 | 3.09 | 22.43 | 14.89 | 24.61 | 1.134 | 1.844 | 0 | 0 | 1 | 0.098 |  | 4.9153 | 86 | 9a
50 | 0.08 | 0.7 | 10 | 0.06 | 7 | 0 | 0 | CMST | 0 | free | 43.1 | 10.02 | 2.14 | 4.33 | 3.09 | 22.43 | 14.89 | 24.61 | 1.134 | 1.844 | 0 | 0 | 1 | 0.057 |  | 5.0161 | 91.8571 | 9a
60 | 0.08 | 0.7 | 10 | 0.06 | 7 | 0 | 0 | CMST | 0 | free | 43.1 | 10.02 | 2.14 | 4.33 | 3.09 | 22.43 | 14.89 | 24.61 | 1.134 | 1.844 | 0 | 0 | 1 | 0.035 |  | 4.9929 | 95 | 9a
0 | 0.08 | 0.7 | 10 | 0.06 | 9 | 0 | 0 | CMST | 0 | free | 43.1 | 10.02 | 2.14 | 4.33 | 3.09 | 22.43 | 14.89 | 24.61 | 1.134 | 1.844 | 0 | 0 | 1 | 0.7 |  | 0 | 0 | 9a
10 | 0.08 | 0.7 | 10 | 0.06 | 9 | 0 | 0 | CMST | 0 | free | 43.1 | 10.02 | 2.14 | 4.33 | 3.09 | 22.43 | 14.89 | 24.61 | 1.134 | 1.844 | 0 | 0 | 1 | 0.68 |  | 0.28988 | 2.8571 | 9a
20 | 0.08 | 0.7 | 10 | 0.06 | 9 | 0 | 0 | CMST | 0 | free | 43.1 | 10.02 | 2.14 | 4.33 | 3.09 | 22.43 | 14.89 | 24.61 | 1.134 | 1.844 | 0 | 0 | 1 | 0.62 |  | 0.6068 | 11.4286 | 9a
30 | 0.08 | 0.7 | 10 | 0.06 | 9 | 0 | 0 | CMST | 0 | free | 43.1 | 10.02 | 2.14 | 4.33 | 3.09 | 22.43 | 14.89 | 24.61 | 1.134 | 1.844 | 0 | 0 | 1 | 0.52 |  | 0.99084 | 25.7143 | 9a
40 | 0.08 | 0.7 | 10 | 0.06 | 9 | 0 | 0 | CMST | 0 | free | 43.1 | 10.02 | 2.14 | 4.33 | 3.09 | 22.43 | 14.89 | 24.61 | 1.134 | 1.844 | 0 | 0 | 1 | 0.44 |  | 1.1608 | 37.1429 | 9a
50 | 0.08 | 0.7 | 10 | 0.06 | 9 | 0 | 0 | CMST | 0 | free | 43.1 | 10.02 | 2.14 | 4.33 | 3.09 | 22.43 | 14.89 | 24.61 | 1.134 | 1.844 | 0 | 0 | 1 | 0.38 |  | 1.2218 | 45.7143 | 9a
60 | 0.08 | 0.7 | 10 | 0.06 | 9 | 0 | 0 | CMST | 0 | free | 43.1 | 10.02 | 2.14 | 4.33 | 3.09 | 22.43 | 14.89 | 24.61 | 1.134 | 1.844 | 0 | 0 | 1 | 0.34 |  | 1.2036 | 51.4286 | 9a
0 | 0.08 | 0.7 | 10 | 0.06 | 7 | 0 | 0 | CMST | 5 | Cl- | 43.1 | 10.02 | 2.14 | 4.33 | 3.09 | 22.43 | 14.89 | 24.61 | 1.134 | 1.844 | 0 | 0 | 1 | 0.7 |  | 0 | 0 | 9c
10 | 0.08 | 0.7 | 10 | 0.06 | 7 | 0 | 0 | CMST | 5 | Cl- | 43.1 | 10.02 | 2.14 | 4.33 | 3.09 | 22.43 | 14.89 | 24.61 | 1.134 | 1.844 | 0 | 0 | 1 | 0.57 |  | 2.0544 | 18.5714 | 9c
20 | 0.08 | 0.7 | 10 | 0.06 | 7 | 0 | 0 | CMST | 5 | Cl- | 43.1 | 10.02 | 2.14 | 4.33 | 3.09 | 22.43 | 14.89 | 24.61 | 1.134 | 1.844 | 0 | 0 | 1 | 0.49 |  | 1.7834 | 30 | 9c
30 | 0.08 | 0.7 | 10 | 0.06 | 7 | 0 | 0 | CMST | 5 | Cl- | 43.1 | 10.02 | 2.14 | 4.33 | 3.09 | 22.43 | 14.89 | 24.61 | 1.134 | 1.844 | 0 | 0 | 1 | 0.36 |  | 2.2166 | 48.5714 | 9c
40 | 0.08 | 0.7 | 10 | 0.06 | 7 | 0 | 0 | CMST | 5 | Cl- | 43.1 | 10.02 | 2.14 | 4.33 | 3.09 | 22.43 | 14.89 | 24.61 | 1.134 | 1.844 | 0 | 0 | 1 | 0.21 |  | 3.0099 | 70 | 9c
50 | 0.08 | 0.7 | 10 | 0.06 | 7 | 0 | 0 | CMST | 5 | Cl- | 43.1 | 10.02 | 2.14 | 4.33 | 3.09 | 22.43 | 14.89 | 24.61 | 1.134 | 1.844 | 0 | 0 | 1 | 0.13 |  | 3.3671 | 81.4286 | 9c
60 | 0.08 | 0.7 | 10 | 0.06 | 7 | 0 | 0 | CMST | 5 | Cl- | 43.1 | 10.02 | 2.14 | 4.33 | 3.09 | 22.43 | 14.89 | 24.61 | 1.134 | 1.844 | 0 | 0 | 1 | 0.08 |  | 3.6151 | 88.5714 | 9c
0 | 0.08 | 0.7 | 10 | 0.06 | 7 | 0 | 0 | CMST | 5 | CO3-2 | 43.1 | 10.02 | 2.14 | 4.33 | 3.09 | 22.43 | 14.89 | 24.61 | 1.134 | 1.844 | 0 | 0 | 1 | 0.7 |  | 0 | 0 | 9c
10 | 0.08 | 0.7 | 10 | 0.06 | 7 | 0 | 0 | CMST | 5 | CO3-3 | 43.1 | 10.02 | 2.14 | 4.33 | 3.09 | 22.43 | 14.89 | 24.61 | 1.134 | 1.844 | 0 | 0 | 1 | 0.64 |  | 0.89612 | 8.5714 | 9c
20 | 0.08 | 0.7 | 10 | 0.06 | 7 | 0 | 0 | CMST | 5 | CO3-4 | 43.1 | 10.02 | 2.14 | 4.33 | 3.09 | 22.43 | 14.89 | 24.61 | 1.134 | 1.844 | 0 | 0 | 1 | 0.55 |  | 1.2058 | 21.4286 | 9c
30 | 0.08 | 0.7 | 10 | 0.06 | 7 | 0 | 0 | CMST | 5 | CO3-5 | 43.1 | 10.02 | 2.14 | 4.33 | 3.09 | 22.43 | 14.89 | 24.61 | 1.134 | 1.844 | 0 | 0 | 1 | 0.44 |  | 1.5477 | 37.1429 | 9c
40 | 0.08 | 0.7 | 10 | 0.06 | 7 | 0 | 0 | CMST | 5 | CO3-6 | 43.1 | 10.02 | 2.14 | 4.33 | 3.09 | 22.43 | 14.89 | 24.61 | 1.134 | 1.844 | 0 | 0 | 1 | 0.32 |  | 1.9569 | 54.2857 | 9c
50 | 0.08 | 0.7 | 10 | 0.06 | 7 | 0 | 0 | CMST | 5 | CO3-7 | 43.1 | 10.02 | 2.14 | 4.33 | 3.09 | 22.43 | 14.89 | 24.61 | 1.134 | 1.844 | 0 | 0 | 1 | 0.2 |  | 2.5055 | 71.4286 | 9c
60 | 0.08 | 0.7 | 10 | 0.06 | 7 | 0 | 0 | CMST | 5 | CO3-8 | 43.1 | 10.02 | 2.14 | 4.33 | 3.09 | 22.43 | 14.89 | 24.61 | 1.134 | 1.844 | 0 | 0 | 1 | 0.13 |  | 2.8059 | 81.4286 | 9c
0 | 0.08 | 0.7 | 10 | 0.06 | 7 | 0 | 0 | CMST | 5 | NO3- | 43.1 | 10.02 | 2.14 | 4.33 | 3.09 | 22.43 | 14.89 | 24.61 | 1.134 | 1.844 | 0 | 0 | 1 | 0.7 |  | 0 | 0 | 9c
10 | 0.08 | 0.7 | 10 | 0.06 | 7 | 0 | 0 | CMST | 5 | NO3- | 43.1 | 10.02 | 2.14 | 4.33 | 3.09 | 22.43 | 14.89 | 24.61 | 1.134 | 1.844 | 0 | 0 | 1 | 0.65 |  | 0.74108 | 7.1429 | 9c
20 | 0.08 | 0.7 | 10 | 0.06 | 7 | 0 | 0 | CMST | 5 | NO3- | 43.1 | 10.02 | 2.14 | 4.33 | 3.09 | 22.43 | 14.89 | 24.61 | 1.134 | 1.844 | 0 | 0 | 1 | 0.57 |  | 1.0272 | 18.5714 | 9c
30 | 0.08 | 0.7 | 10 | 0.06 | 7 | 0 | 0 | CMST | 5 | NO3- | 43.1 | 10.02 | 2.14 | 4.33 | 3.09 | 22.43 | 14.89 | 24.61 | 1.134 | 1.844 | 0 | 0 | 1 | 0.47 |  | 1.3278 | 32.8571 | 9c
40 | 0.08 | 0.7 | 10 | 0.06 | 7 | 0 | 0 | CMST | 5 | NO3- | 43.1 | 10.02 | 2.14 | 4.33 | 3.09 | 22.43 | 14.89 | 24.61 | 1.134 | 1.844 | 0 | 0 | 1 | 0.39 |  | 1.4623 | 44.2857 | 9c
50 | 0.08 | 0.7 | 10 | 0.06 | 7 | 0 | 0 | CMST | 5 | NO3- | 43.1 | 10.02 | 2.14 | 4.33 | 3.09 | 22.43 | 14.89 | 24.61 | 1.134 | 1.844 | 0 | 0 | 1 | 0.25 |  | 2.0592 | 64.2857 | 9c
60 | 0.08 | 0.7 | 10 | 0.06 | 7 | 0 | 0 | CMST | 5 | NO3- | 43.1 | 10.02 | 2.14 | 4.33 | 3.09 | 22.43 | 14.89 | 24.61 | 1.134 | 1.844 | 0 | 0 | 1 | 0.19 |  | 2.1734 | 72.8571 | 9c
0 | 0.08 | 0.7 | 10 | 0.06 | 7 | 0 | 0 | CMST | 0 | free | 43.1 | 10.02 | 2.14 | 4.33 | 3.09 | 22.43 | 14.89 | 24.61 | 1.134 | 1.844 | 0 | 0 | 1 | 0.7 |  | 0 | 0 | 10
10 | 0.08 | 0.7 | 10 | 0.06 | 7 | 0 | 0 | CMST | 0 | free | 43.1 | 10.02 | 2.14 | 4.33 | 3.09 | 22.43 | 14.89 | 24.61 | 1.134 | 1.844 | 0 | 0 | 1 | 0.41 |  | 5.3492 | 41.4286 | 10
20 | 0.08 | 0.7 | 10 | 0.06 | 7 | 0 | 0 | CMST | 0 | free | 43.1 | 10.02 | 2.14 | 4.33 | 3.09 | 22.43 | 14.89 | 24.61 | 1.134 | 1.844 | 0 | 0 | 1 | 0.3 |  | 4.2365 | 57.1429 | 10
30 | 0.08 | 0.7 | 10 | 0.06 | 7 | 0 | 0 | CMST | 0 | free | 43.1 | 10.02 | 2.14 | 4.33 | 3.09 | 22.43 | 14.89 | 24.61 | 1.134 | 1.844 | 0 | 0 | 1 | 0.15 |  | 5.1348 | 78.5714 | 10
40 | 0.08 | 0.7 | 10 | 0.06 | 7 | 0 | 0 | CMST | 0 | free | 43.1 | 10.02 | 2.14 | 4.33 | 3.09 | 22.43 | 14.89 | 24.61 | 1.134 | 1.844 | 0 | 0 | 1 | 0.098 |  | 4.9153 | 86 | 10
50 | 0.08 | 0.7 | 10 | 0.06 | 7 | 0 | 0 | CMST | 0 | free | 43.1 | 10.02 | 2.14 | 4.33 | 3.09 | 22.43 | 14.89 | 24.61 | 1.134 | 1.844 | 0 | 0 | 1 | 0.057 |  | 5.0161 | 91.8571 | 10
60 | 0.08 | 0.7 | 10 | 0.06 | 7 | 0 | 0 | CMST | 0 | free | 43.1 | 10.02 | 2.14 | 4.33 | 3.09 | 22.43 | 14.89 | 24.61 | 1.134 | 1.844 | 0 | 0 | 1 | 0.035 |  | 4.9929 | 95 | 10
0 | 0.08 | 0.7 | 20 | 0.06 | 7 | 0 | 0 | CMST | 0 | free | 43.1 | 10.02 | 2.14 | 4.33 | 3.09 | 22.43 | 14.89 | 24.61 | 1.134 | 1.844 | 0 | 0 | 1 | 0.7 |  | 0 | 0 | 10
10 | 0.08 | 0.7 | 20 | 0.06 | 7 | 0 | 0 | CMST | 0 | free | 43.1 | 10.02 | 2.14 | 4.33 | 3.09 | 22.43 | 14.89 | 24.61 | 1.134 | 1.844 | 0 | 0 | 1 | 0.49 |  | 3.5667 | 30 | 10
20 | 0.08 | 0.7 | 20 | 0.06 | 7 | 0 | 0 | CMST | 0 | free | 43.1 | 10.02 | 2.14 | 4.33 | 3.09 | 22.43 | 14.89 | 24.61 | 1.134 | 1.844 | 0 | 0 | 1 | 0.39 |  | 2.9247 | 44.2857 | 10
30 | 0.08 | 0.7 | 20 | 0.06 | 7 | 0 | 0 | CMST | 0 | free | 43.1 | 10.02 | 2.14 | 4.33 | 3.09 | 22.43 | 14.89 | 24.61 | 1.134 | 1.844 | 0 | 0 | 1 | 0.29 |  | 2.9373 | 58.5714 | 10
40 | 0.08 | 0.7 | 20 | 0.06 | 7 | 0 | 0 | CMST | 0 | free | 43.1 | 10.02 | 2.14 | 4.33 | 3.09 | 22.43 | 14.89 | 24.61 | 1.134 | 1.844 | 0 | 0 | 1 | 0.16 |  | 3.6898 | 77.1429 | 10
50 | 0.08 | 0.7 | 20 | 0.06 | 7 | 0 | 0 | CMST | 0 | free | 43.1 | 10.02 | 2.14 | 4.33 | 3.09 | 22.43 | 14.89 | 24.61 | 1.134 | 1.844 | 0 | 0 | 1 | 0.11 |  | 3.7012 | 84.2857 | 10
60 | 0.08 | 0.7 | 20 | 0.06 | 7 | 0 | 0 | CMST | 0 | free | 43.1 | 10.02 | 2.14 | 4.33 | 3.09 | 22.43 | 14.89 | 24.61 | 1.134 | 1.844 | 0 | 0 | 1 | 0.08 |  | 3.6151 | 88.5714 | 10
0 | 0.08 | 0.7 | 30 | 0.06 | 7 | 0 | 0 | CMST | 0 | free | 43.1 | 10.02 | 2.14 | 4.33 | 3.09 | 22.43 | 14.89 | 24.61 | 1.134 | 1.844 | 0 | 0 | 1 | 0.7 |  | 0 | 0 | 10
10 | 0.08 | 0.7 | 30 | 0.06 | 7 | 0 | 0 | CMST | 0 | free | 43.1 | 10.02 | 2.14 | 4.33 | 3.09 | 22.43 | 14.89 | 24.61 | 1.134 | 1.844 | 0 | 0 | 1 | 0.57 |  | 2.0544 | 18.5714 | 10
20 | 0.08 | 0.7 | 30 | 0.06 | 7 | 0 | 0 | CMST | 0 | free | 43.1 | 10.02 | 2.14 | 4.33 | 3.09 | 22.43 | 14.89 | 24.61 | 1.134 | 1.844 | 0 | 0 | 1 | 0.48 |  | 1.8865 | 31.4286 | 10
30 | 0.08 | 0.7 | 30 | 0.06 | 7 | 0 | 0 | CMST | 0 | free | 43.1 | 10.02 | 2.14 | 4.33 | 3.09 | 22.43 | 14.89 | 24.61 | 1.134 | 1.844 | 0 | 0 | 1 | 0.37 |  | 2.1253 | 47.1429 | 10
40 | 0.08 | 0.7 | 30 | 0.06 | 7 | 0 | 0 | CMST | 0 | free | 43.1 | 10.02 | 2.14 | 4.33 | 3.09 | 22.43 | 14.89 | 24.61 | 1.134 | 1.844 | 0 | 0 | 1 | 0.26 |  | 2.476 | 62.8571 | 10
50 | 0.08 | 0.7 | 30 | 0.06 | 7 | 0 | 0 | CMST | 0 | free | 43.1 | 10.02 | 2.14 | 4.33 | 3.09 | 22.43 | 14.89 | 24.61 | 1.134 | 1.844 | 0 | 0 | 1 | 0.18 |  | 2.7162 | 74.2857 | 10
60 | 0.08 | 0.7 | 30 | 0.06 | 7 | 0 | 0 | CMST | 0 | free | 43.1 | 10.02 | 2.14 | 4.33 | 3.09 | 22.43 | 14.89 | 24.61 | 1.134 | 1.844 | 0 | 0 | 1 | 0.12 |  | 2.9393 | 82.8571 | 10
0 | 0.08 | 0.7 | 40 | 0.06 | 7 | 0 | 0 | CMST | 0 | free | 43.1 | 10.02 | 2.14 | 4.33 | 3.09 | 22.43 | 14.89 | 24.61 | 1.134 | 1.844 | 0 | 0 | 1 | 0.7 |  | 0 | 0 | 10
10 | 0.08 | 0.7 | 40 | 0.06 | 7 | 0 | 0 | CMST | 0 | free | 43.1 | 10.02 | 2.14 | 4.33 | 3.09 | 22.43 | 14.89 | 24.61 | 1.134 | 1.844 | 0 | 0 | 1 | 0.65 |  | 0.74108 | 7.1429 | 10
20 | 0.08 | 0.7 | 40 | 0.06 | 7 | 0 | 0 | CMST | 0 | free | 43.1 | 10.02 | 2.14 | 4.33 | 3.09 | 22.43 | 14.89 | 24.61 | 1.134 | 1.844 | 0 | 0 | 1 | 0.56 |  | 1.1157 | 20 | 10
30 | 0.08 | 0.7 | 40 | 0.06 | 7 | 0 | 0 | CMST | 0 | free | 43.1 | 10.02 | 2.14 | 4.33 | 3.09 | 22.43 | 14.89 | 24.61 | 1.134 | 1.844 | 0 | 0 | 1 | 0.45 |  | 1.4728 | 35.7143 | 10
40 | 0.08 | 0.7 | 40 | 0.06 | 7 | 0 | 0 | CMST | 0 | free | 43.1 | 10.02 | 2.14 | 4.33 | 3.09 | 22.43 | 14.89 | 24.61 | 1.134 | 1.844 | 0 | 0 | 1 | 0.33 |  | 1.88 | 52.8571 | 10
50 | 0.08 | 0.7 | 40 | 0.06 | 7 | 0 | 0 | CMST | 0 | free | 43.1 | 10.02 | 2.14 | 4.33 | 3.09 | 22.43 | 14.89 | 24.61 | 1.134 | 1.844 | 0 | 0 | 1 | 0.22 |  | 2.3149 | 68.5714 | 10
60 | 0.08 | 0.7 | 40 | 0.06 | 7 | 0 | 0 | CMST | 0 | free | 43.1 | 10.02 | 2.14 | 4.33 | 3.09 | 22.43 | 14.89 | 24.61 | 1.134 | 1.844 | 0 | 0 | 1 | 0.15 |  | 2.5674 | 78.5714 | 10
0 | 0.08 | 0.7 | 10 | 0.06 | 7 | 1 | 0 | CMST | 0 | free | 43.1 | 10.02 | 2.14 | 4.33 | 3.09 | 22.43 | 14.89 | 24.61 | 1.134 | 1.844 | 1 | 0 | 1 | 0.7 |  | 0 | 0 | s1
10 | 0.08 | 0.7 | 10 | 0.06 | 7 | 1 | 0 | CMST | 0 | free | 43.1 | 10.02 | 2.14 | 4.33 | 3.09 | 22.43 | 14.89 | 24.61 | 1.134 | 1.844 | 1 | 0 | 1 | 0.68 |  | 0.28988 | 2.8571 | s1
20 | 0.08 | 0.7 | 10 | 0.06 | 7 | 1 | 0 | CMST | 0 | free | 43.1 | 10.02 | 2.14 | 4.33 | 3.09 | 22.43 | 14.89 | 24.61 | 1.134 | 1.844 | 1 | 0 | 1 | 0.6 |  | 0.44806 | 8.5714 | s1
30 | 0.08 | 0.7 | 10 | 0.06 | 7 | 1 | 0 | CMST | 0 | free | 43.1 | 10.02 | 2.14 | 4.33 | 3.09 | 22.43 | 14.89 | 24.61 | 1.134 | 1.844 | 1 | 0 | 1 | 0.5 |  | 0.86504 | 22.8571 | s1
40 | 0.08 | 0.7 | 10 | 0.06 | 7 | 1 | 0 | CMST | 0 | free | 43.1 | 10.02 | 2.14 | 4.33 | 3.09 | 22.43 | 14.89 | 24.61 | 1.134 | 1.844 | 1 | 0 | 1 | 0.42 |  | 1.1608 | 37.1429 | s1
50 | 0.08 | 0.7 | 10 | 0.06 | 7 | 1 | 0 | CMST | 0 | free | 43.1 | 10.02 | 2.14 | 4.33 | 3.09 | 22.43 | 14.89 | 24.61 | 1.134 | 1.844 | 1 | 0 | 1 | 0.38 |  | 1.1699 | 44.2857 | s1
60 | 0.08 | 0.7 | 10 | 0.06 | 7 | 1 | 0 | CMST | 0 | free | 43.1 | 10.02 | 2.14 | 4.33 | 3.09 | 22.43 | 14.89 | 24.61 | 1.134 | 1.844 | 1 | 0 | 1 | 0.35 |  | 1.0626 | 47.1429 | s1
0 | 0.08 | 0.7 | 10 | 0.06 | 7 | 0 | 1 | CMST | 0 | free | 43.1 | 10.02 | 2.14 | 4.33 | 3.09 | 22.43 | 14.89 | 24.61 | 1.134 | 1.844 | 0 | 1 | 1 | 0.7 |  | 0 | 0 | s1
10 | 0.08 | 0.7 | 10 | 0.06 | 7 | 0 | 1 | CMST | 0 | free | 43.1 | 10.02 | 2.14 | 4.33 | 3.09 | 22.43 | 14.89 | 24.61 | 1.134 | 1.844 | 0 | 1 | 1 | 0.68 |  | 0.28988 | 2.8571 | s1
20 | 0.08 | 0.7 | 10 | 0.06 | 7 | 0 | 1 | CMST | 0 | free | 43.1 | 10.02 | 2.14 | 4.33 | 3.09 | 22.43 | 14.89 | 24.61 | 1.134 | 1.844 | 0 | 1 | 1 | 0.64 |  | 0.77075 | 14.2857 | s1
30 | 0.08 | 0.7 | 10 | 0.06 | 7 | 0 | 1 | CMST | 0 | free | 43.1 | 10.02 | 2.14 | 4.33 | 3.09 | 22.43 | 14.89 | 24.61 | 1.134 | 1.844 | 0 | 1 | 1 | 0.54 |  | 1.1216 | 28.5714 | s1
40 | 0.08 | 0.7 | 10 | 0.06 | 7 | 0 | 1 | CMST | 0 | free | 43.1 | 10.02 | 2.14 | 4.33 | 3.09 | 22.43 | 14.89 | 24.61 | 1.134 | 1.844 | 0 | 1 | 1 | 0.44 |  | 1.2771 | 40 | s1
50 | 0.08 | 0.7 | 10 | 0.06 | 7 | 0 | 1 | CMST | 0 | free | 43.1 | 10.02 | 2.14 | 4.33 | 3.09 | 22.43 | 14.89 | 24.61 | 1.134 | 1.844 | 0 | 1 | 1 | 0.39 |  | 1.2218 | 45.7143 | s1
60 | 0.08 | 0.7 | 10 | 0.06 | 7 | 0 | 1 | CMST | 0 | free | 43.1 | 10.02 | 2.14 | 4.33 | 3.09 | 22.43 | 14.89 | 24.61 | 1.134 | 1.844 | 0 | 1 | 1 | 0.37 |  | 1.1552 | 50 | s1
0 | 0.08 | 0.7 | 10 | 0.06 | 7 | 0 | 0 | CMST | 0 | free | 43.1 | 10.02 | 2.14 | 4.33 | 3.09 | 22.43 | 14.89 | 24.61 | 1.134 | 1.844 | 0 | 0 | 1 | 0.7 |  | 0 | 0 | s2
10 | 0.08 | 0.7 | 10 | 0.06 | 7 | 0 | 0 | CMST | 0 | free | 43.1 | 10.02 | 2.14 | 4.33 | 3.09 | 22.43 | 14.89 | 24.61 | 1.134 | 1.844 | 0 | 0 | 1 | 0.41 |  | 5.3492 | 41.4286 | s2
20 | 0.08 | 0.7 | 10 | 0.06 | 7 | 0 | 0 | CMST | 0 | free | 43.1 | 10.02 | 2.14 | 4.33 | 3.09 | 22.43 | 14.89 | 24.61 | 1.134 | 1.844 | 0 | 0 | 1 | 0.3 |  | 4.2365 | 57.1429 | s2
30 | 0.08 | 0.7 | 10 | 0.06 | 7 | 0 | 0 | CMST | 0 | free | 43.1 | 10.02 | 2.14 | 4.33 | 3.09 | 22.43 | 14.89 | 24.61 | 1.134 | 1.844 | 0 | 0 | 1 | 0.15 |  | 5.1348 | 78.5714 | s2
40 | 0.08 | 0.7 | 10 | 0.06 | 7 | 0 | 0 | CMST | 0 | free | 43.1 | 10.02 | 2.14 | 4.33 | 3.09 | 22.43 | 14.89 | 24.61 | 1.134 | 1.844 | 0 | 0 | 1 | 0.098 |  | 4.9153 | 86 | s2
50 | 0.08 | 0.7 | 10 | 0.06 | 7 | 0 | 0 | CMST | 0 | free | 43.1 | 10.02 | 2.14 | 4.33 | 3.09 | 22.43 | 14.89 | 24.61 | 1.134 | 1.844 | 0 | 0 | 1 | 0.057 |  | 5.0161 | 91.8571 | s2
60 | 0.08 | 0.7 | 10 | 0.06 | 7 | 0 | 0 | CMST | 0 | free | 43.1 | 10.02 | 2.14 | 4.33 | 3.09 | 22.43 | 14.89 | 24.61 | 1.134 | 1.844 | 0 | 0 | 1 | 0.035 |  | 4.9929 | 95 | s2
0 | 0.08 | 0.7 | 10 | 0.06 | 7 | 0 | 0 | CMST | 0 | free | 43.1 | 10.02 | 2.14 | 4.33 | 3.09 | 22.43 | 14.89 | 24.61 | 1.134 | 1.844 | 0 | 0 | 2 | 0.7 |  | 0 | 0 | s2
10 | 0.08 | 0.7 | 10 | 0.06 | 7 | 0 | 0 | CMST | 0 | free | 43.1 | 10.02 | 2.14 | 4.33 | 3.09 | 22.43 | 14.89 | 24.61 | 1.134 | 1.844 | 0 | 0 | 2 | 0.42 |  | 5.1083 | 40 | s2
20 | 0.08 | 0.7 | 10 | 0.06 | 7 | 0 | 0 | CMST | 0 | free | 43.1 | 10.02 | 2.14 | 4.33 | 3.09 | 22.43 | 14.89 | 24.61 | 1.134 | 1.844 | 0 | 0 | 2 | 0.31 |  | 4.0725 | 55.7143 | s2
30 | 0.08 | 0.7 | 10 | 0.06 | 7 | 0 | 0 | CMST | 0 | free | 43.1 | 10.02 | 2.14 | 4.33 | 3.09 | 22.43 | 14.89 | 24.61 | 1.134 | 1.844 | 0 | 0 | 2 | 0.16 |  | 4.9197 | 77.1429 | s2
40 | 0.08 | 0.7 | 10 | 0.06 | 7 | 0 | 0 | CMST | 0 | free | 43.1 | 10.02 | 2.14 | 4.33 | 3.09 | 22.43 | 14.89 | 24.61 | 1.134 | 1.844 | 0 | 0 | 2 | 0.099 |  | 4.8899 | 85.8571 | s2
50 | 0.08 | 0.7 | 10 | 0.06 | 7 | 0 | 0 | CMST | 0 | free | 43.1 | 10.02 | 2.14 | 4.33 | 3.09 | 22.43 | 14.89 | 24.61 | 1.134 | 1.844 | 0 | 0 | 2 | 0.059 |  | 4.9471 | 91.5714 | s2
60 | 0.08 | 0.7 | 10 | 0.06 | 7 | 0 | 0 | CMST | 0 | free | 43.1 | 10.02 | 2.14 | 4.33 | 3.09 | 22.43 | 14.89 | 24.61 | 1.134 | 1.844 | 0 | 0 | 2 | 0.0368 |  | 4.9093 | 94.7429 | s2
0 | 0.08 | 0.7 | 10 | 0.06 | 7 | 0 | 0 | CMST | 0 | free | 43.1 | 10.02 | 2.14 | 4.33 | 3.09 | 22.43 | 14.89 | 24.61 | 1.134 | 1.844 | 0 | 0 | 3 | 0.7 |  | 0 | 0 | s2
10 | 0.08 | 0.7 | 10 | 0.06 | 7 | 0 | 0 | CMST | 0 | free | 43.1 | 10.02 | 2.14 | 4.33 | 3.09 | 22.43 | 14.89 | 24.61 | 1.134 | 1.844 | 0 | 0 | 3 | 0.45 |  | 4.4183 | 35.7143 | s2
20 | 0.08 | 0.7 | 10 | 0.06 | 7 | 0 | 0 | CMST | 0 | free | 43.1 | 10.02 | 2.14 | 4.33 | 3.09 | 22.43 | 14.89 | 24.61 | 1.134 | 1.844 | 0 | 0 | 3 | 0.33 |  | 3.7599 | 52.8571 | s2
30 | 0.08 | 0.7 | 10 | 0.06 | 7 | 0 | 0 | CMST | 0 | free | 43.1 | 10.02 | 2.14 | 4.33 | 3.09 | 22.43 | 14.89 | 24.61 | 1.134 | 1.844 | 0 | 0 | 3 | 0.19 |  | 4.3469 | 72.8571 | s2
40 | 0.08 | 0.7 | 10 | 0.06 | 7 | 0 | 0 | CMST | 0 | free | 43.1 | 10.02 | 2.14 | 4.33 | 3.09 | 22.43 | 14.89 | 24.61 | 1.134 | 1.844 | 0 | 0 | 3 | 0.1 |  | 4.8648 | 85.7143 | s2
50 | 0.08 | 0.7 | 10 | 0.06 | 7 | 0 | 0 | CMST | 0 | free | 43.1 | 10.02 | 2.14 | 4.33 | 3.09 | 22.43 | 14.89 | 24.61 | 1.134 | 1.844 | 0 | 0 | 3 | 0.06 |  | 4.9135 | 91.4286 | s2
60 | 0.08 | 0.7 | 10 | 0.06 | 7 | 0 | 0 | CMST | 0 | free | 43.1 | 10.02 | 2.14 | 4.33 | 3.09 | 22.43 | 14.89 | 24.61 | 1.134 | 1.844 | 0 | 0 | 3 | 0.049 |  | 4.4321 | 93 | s2
0 | 0.08 | 0.7 | 10 | 0.06 | 7 | 0 | 0 | CMST | 0 | free | 43.1 | 10.02 | 2.14 | 4.33 | 3.09 | 22.43 | 14.89 | 24.61 | 1.134 | 1.844 | 0 | 0 | 4 | 0.7 |  | 0 | 0 | s2
10 | 0.08 | 0.7 | 10 | 0.06 | 7 | 0 | 0 | CMST | 0 | free | 43.1 | 10.02 | 2.14 | 4.33 | 3.09 | 22.43 | 14.89 | 24.61 | 1.134 | 1.844 | 0 | 0 | 4 | 0.47 |  | 3.9835 | 32.8571 | s2
20 | 0.08 | 0.7 | 10 | 0.06 | 7 | 0 | 0 | CMST | 0 | free | 43.1 | 10.02 | 2.14 | 4.33 | 3.09 | 22.43 | 14.89 | 24.61 | 1.134 | 1.844 | 0 | 0 | 4 | 0.36 |  | 3.3249 | 48.5714 | s2
30 | 0.08 | 0.7 | 10 | 0.06 | 7 | 0 | 0 | CMST | 0 | free | 43.1 | 10.02 | 2.14 | 4.33 | 3.09 | 22.43 | 14.89 | 24.61 | 1.134 | 1.844 | 0 | 0 | 4 | 0.22 |  | 3.8582 | 68.5714 | s2
40 | 0.08 | 0.7 | 10 | 0.06 | 7 | 0 | 0 | CMST | 0 | free | 43.1 | 10.02 | 2.14 | 4.33 | 3.09 | 22.43 | 14.89 | 24.61 | 1.134 | 1.844 | 0 | 0 | 4 | 0.12 |  | 4.409 | 82.8571 | s2
50 | 0.08 | 0.7 | 10 | 0.06 | 7 | 0 | 0 | CMST | 0 | free | 43.1 | 10.02 | 2.14 | 4.33 | 3.09 | 22.43 | 14.89 | 24.61 | 1.134 | 1.844 | 0 | 0 | 4 | 0.072 |  | 4.5488 | 89.7143 | s2
60 | 0.08 | 0.7 | 10 | 0.06 | 7 | 0 | 0 | CMST | 0 | free | 43.1 | 10.02 | 2.14 | 4.33 | 3.09 | 22.43 | 14.89 | 24.61 | 1.134 | 1.844 | 0 | 0 | 4 | 0.064 |  | 3.987 | 90.8571 | s2
0 | 0.08 | 0.7 | 10 | 0.06 | 7 | 0 | 0 | CMST | 0 | free | 43.1 | 10.02 | 2.14 | 4.33 | 3.09 | 22.43 | 14.89 | 24.61 | 1.134 | 1.844 | 0 | 0 | 5 | 0.7 |  | 0 | 0 | s2
10 | 0.08 | 0.7 | 10 | 0.06 | 7 | 0 | 0 | CMST | 0 | free | 43.1 | 10.02 | 2.14 | 4.33 | 3.09 | 22.43 | 14.89 | 24.61 | 1.134 | 1.844 | 0 | 0 | 5 | 0.5 |  | 3.3647 | 28.5714 | s2
20 | 0.08 | 0.7 | 10 | 0.06 | 7 | 0 | 0 | CMST | 0 | free | 43.1 | 10.02 | 2.14 | 4.33 | 3.09 | 22.43 | 14.89 | 24.61 | 1.134 | 1.844 | 0 | 0 | 5 | 0.39 |  | 2.9247 | 44.2857 | s2
30 | 0.08 | 0.7 | 10 | 0.06 | 7 | 0 | 0 | CMST | 0 | free | 43.1 | 10.02 | 2.14 | 4.33 | 3.09 | 22.43 | 14.89 | 24.61 | 1.134 | 1.844 | 0 | 0 | 5 | 0.21 |  | 4.0132 | 70 | s2
40 | 0.08 | 0.7 | 10 | 0.06 | 7 | 0 | 0 | CMST | 0 | free | 43.1 | 10.02 | 2.14 | 4.33 | 3.09 | 22.43 | 14.89 | 24.61 | 1.134 | 1.844 | 0 | 0 | 5 | 0.15 |  | 3.8511 | 78.5714 | s2
50 | 0.08 | 0.7 | 10 | 0.06 | 7 | 0 | 0 | CMST | 0 | free | 43.1 | 10.02 | 2.14 | 4.33 | 3.09 | 22.43 | 14.89 | 24.61 | 1.134 | 1.844 | 0 | 0 | 5 | 0.1 |  | 3.8918 | 85.7143 | s2
60 | 0.08 | 0.7 | 10 | 0.06 | 7 | 0 | 0 | CMST | 0 | free | 43.1 | 10.02 | 2.14 | 4.33 | 3.09 | 22.43 | 14.89 | 24.61 | 1.134 | 1.844 | 0 | 0 | 5 | 0.085 |  | 3.514 | 87.8571 | s2